## ScenarioTemplate
Action | LMA | State | StatArea | Fishery | Shapefile | Months | Percentage | StringRegulation | StringLen | MaxRopeStrength | BuoylineDevice | RopelessDevice | GearCap | MaxGearSnglLn
TrawlLength |  | ME |  |  | CoastalNonExempt |  |  | Min | 3
TrawlLength | A1 | ME |  |  | 3to6_A1_poly |  |  | Min | 8
TrawlLength | A1 |  |  |  | 6to12_A1_poly |  |  | Min | 15
TrawlLength | OCC |  |  |  | 3nmi_to_12nmi |  |  | Min | 15
TrawlLength | A2 |  |  |  | 3nmi_to_12nmi |  |  | Min | 15
TrawlLength | A1 |  |  |  | 12nmi_to_EEZ_Boundary |  |  | Min | 25
TrawlLength | A2 |  |  |  | 12nmi_to_EEZ_Boundary |  |  | Min | 25
TrawlLength | A3 | [6 empty] | Min | 45
Closure |  |  |  |  | LMA1_Restricted_Area | 10,11,12,1
Closure |  |  |  |  | South_Island_Restricted_Area_Preferred | 2,3,4
TrapReduction |  |  |  |  | Massachusetts_Restricted_Area | 2,3,4 | 1
TrapReduction |  |  |  |  | CCB | 5 | 1
TrapReduction | OCC |  |  |  | Coast_to_3nmi_DST | 5 | 1
TrapReduction | A3 | [5 empty] | 0.12
TrapReduction | A2_3overlap | [5 empty] | 0.15
TrapReduction | A2 | [5 empty] | 0.18
MaxRopeStrength | A1 | ME |  |  | CoastalExempt |  | 0.3688 |  |  | 1700
MaxRopeStrength | A1 | ME |  |  | CoastalNonExempt |  | 0.3688 |  |  | 1700
MaxRopeStrength | A1 | MA |  |  | Coast_to_3nmi_DST |  | 0.3853 |  |  | 1700
MaxRopeStrength | OCC |  |  |  | Coast_to_3nmi_DST |  | 0.4842 |  |  | 1700
MaxRopeStrength | A2 | MA |  |  | Coast_to_3nmi_DST |  | 0.5349 |  |  | 1700
MaxRopeStrength | A1 |  |  |  | 3nmi_to_12nmi |  | 0.315 |  |  | 1700
MaxRopeStrength | OCC |  |  |  | 3nmi_to_12nmi |  | 0.3649 |  |  | 1700
MaxRopeStrength | A2 |  |  |  | 3nmi_to_12nmi |  | 0.449 |  |  | 1700
MaxRopeStrength | A1 |  |  |  | 12nmi_to_EEZ_Boundary |  | 0.1844 |  |  | 1700
MaxRopeStrength | A2 |  |  |  | 12nmi_to_EEZ_Boundary |  | 0.2331 |  |  | 1700
MaxRopeStrength | OCC |  |  |  | 12nmi_to_EEZ_Boundary |  | 0.2248 |  |  | 1700
MaxRopeStrength | A2_3overlap | [5 empty] | 0.2686 |  |  | 1700
MaxRopeStrength | A3 | [5 empty] | 0.375 |  |  | 1700

## Instructions
Fill out the ScenarioTemplate tab with the criteria for a model run and save it as a csv file in the InputSpreadsheets directory
Each line in the sheet is an independent record, interpreted by the model function
This file gets read and interpreted in the function at section 0.2
1. In the Action column, select an option from the drop-down list
Currently implemented:
Constraint_Fishery
Constraint_Spatial
TrapReduction
Closure
TrawlLength
MaxTrapsWSingleLine
MaxRopeDia
BuoylineDevice
RopelessDevice
Each action necessarily looks for input in different columns.
See 'AvailableFields' to see which columns correspond with each action type.
Required fields are in blue while optional fields are in yellow.
2. Fill out the rest of the record with the desired inputs
| LMA | Constrain action to Lobster Management Area
| State | Constrain action to waters off given state
| StatArea | Constrain action to statistical area
| Fishery | Constrain model run to given fleet
| Shapefile | Constrain action to specified input shapefile. Should match name of shapefile in /TempShapefiles
| Months | Text string of months to apply the action over.
| Percentage | Input percentages for action (i.e. trap reductions, etc.)
Note that not all columns are applicable all actions.
3. Example inputs and interpretation.
3.1 Spatial constraints. This specifies the spatial domain of the model run.
Think of specifications within a line as "ands" and subsequent lines as "ors" so:
|  |  | Action | LMA | State | StatArea | Fishery | Shapefile
|  |  | Constraint_Spatial | A1 | ME | 511, 512 |  | Example_511_512_Border
|  |  | Constraint_Spatial | A3
would be interpreted as "Constrain the model to (LMA1 and Maine and StatAreas 511 and 512 and the bounds of the 'Example_511_512_Border' shapefile) or (LMA3)"
You can have as many records for spatial constraints as desired. The model will use the union of constraints as the domain for the model run.
3.2 Fishery constraints. This specifies the spatial fleet of the model run.
|  |  | Action | Fishery
|  |  | Constraint_Fishery | NonExempt
Is interpreted as "constrain the model run to include the NonExempt fishery"
You can only specify one fishery constraint
3.3 Closures. This removes all fishing from a region, either seasonally or for the entire year
|  |  | Action | LMA | State | StatArea | Shapefile | Months
|  |  | Closure |  |  |  | TinyWedge_LMA1 | 5,6,7,8
Would be interpreted as close the area within 'TinyWedge_LMA1' for May - August
Like spatial constraints, the extent of closures can use the LMA, State, and StatArea columns as well with each field interpreted as an "and"
3.4 Trap Reductions. This removes a percentage of traps from a spatial domain.
|  |  | Action | LMA | State | StatArea | Shapefile | Months | Percentage
|  |  | TrapReduction | A3 |  | 515 |  |  | 0.6
would implement a 60% trap reduction in LMA3 and StatArea 515.
3.4.5 Trap Caps. This is based on an analysis of latency (i.e. what portion of fishers' trap allowance are they fishing at a given time).
Thus, this primarily impacts individuals who have more traps in the water does not result in a directly proportional reduction in traps.all fishers were fishing 800 traps to begin with.
I.e. a trap cap moved from 800 to 400 will not give a 50% reduction because not
|  |  | Action | LMA | State | StatArea | Shapefile | Months | TrapCap
|  |  | TrapCap |  | ME |  |  |  | 500
would implement a trap cap of 500 traps foor the state of Maine
3.5 TrawlLength. This allows for specifying a minimum or maximum number of traps in a trawl.
Thus, this truncates the distributions of trawl lengths at the specified value and redistributes the associated traps into trawls of the specified length.
|  |  | Action | LMA | State | StatArea | Shapefile | Months | TrawlRegulation | TrawlLen
|  |  | TrawlLength | A1 |  |  |  |  | Min | 10
|  |  | TrawlLength | A1 |  |  |  |  | Max | 15
|  |  | TrawlLength | A3 |  |  |  |  | Exactly | 20
Would constrain all trawls in Area 1 to between 10 and 15 traps per trawl and
Would set trawl length for Area 3 to exactly 20 trawls.
3.6. MaxTrapsWSingleLine set the transition from trawls with one or two endlines.
Name can be misleading.
For a situation where there is a distribution of trap lengths over the transition from one to two endlines, this sets the lower limit of the transition.
For example, in a scenario where fisherment are tranisitioning from one to two endlines between 3 to 6 trap trawls, Setting this to 4 would make all trawls with four or less traps have one endline.
However, there would still be some trawls with 5 or 6 traps that would also have one endline.
|  |  | Action | LMA | State | StatArea | Shapefile | Months | MinTrpsSnglLn
|  |  | MaxTrapsWSingleLine |  | MA |  |  |  | 8
Would put one endline on any trawls with 8 or less traps in "Massachusetts" waters
3.7 MaxRopeStrength sets the maximum endline strength.
|  |  | Action | LMA | State | StatArea | Shapefile | Months | Percentage | MaxRopeStrength
|  |  | MaxRopeDia | A3 |  |  |  | 8,9,10 | 0.75 | 2000
Would decrease endline strengths for 75% of lines with strengths >2,000 lbs in Area 3 for Aug, Sept, Oct.
"Percentage" option added to model weak links in endlines or fishing different strength endlines
3.8 BuoylineDevice adds a conservation device to all endlines.
Note that this affects the threat of gear while it is at the surface.
In contrast, 'RopelessDevice' below changes the proportion of time that the endline is in the water column.
|  |  | Action | LMA | State | StatArea | Shapefile | Months | BuoylineDevice
|  |  | BuoylineDevice | A3 |  |  |  | 6,7,8 | 1,700@100m
|  |  | BuoylineDevice |  | MA |  |  | 5 | SSS_Regular
Would run weak rope in the top 100m of vertical lines in Area 3 for June, July and Aug and fish 'South Shore Sleeves' off Massachuestts in May
3.9 RopelessDevice specifies the addition of a device that takes vertical lines out of the water column for a period of time. Thus:
|  |  | Action | LMA | State | StatArea | Shapefile | Months | RopelessDevice
|  |  | RopelessDevice | A2_3overlap |  |  |  |  | AcousticRelease
|  |  | RopelessDevice | A2 |  |  |  |  | AcousticRelease
|  |  | RopelessDevice | A3 |  |  |  |  | TimedRelease
Would result in fishing ropeless with acoustic releases in Area 2 and the 2/3 overlap and timed-release in Area 3
3.10 Trap Cap specifies the maximum number of traps a fisher is allowed to fish. Currently only available for Maine LMA1. Thus:
|  |  | Action | LMA | State | StatArea | Shapefile | Months | TrapCap
|  |  | TrapCap | A1 | ME |  |  |  | 500
Would limit Maine LMA1 fisherment to a maximum of 500 traps per permit.

## LookUps
Action | LMAs | States | Fishery | StatArea | TrawlRegulation | RopelessDevice | Shapefiles
Constraint_Fishery | A1 | ME | NonExempt | 464 | Min | TimedRelease | 3nmi_to_12nmi
Constraint_Spatial | A2 | NH | Exempt | 465 | Max | AcousticRelease | 12nmi_to_EEZ_Boundary
GearReduction | A2_3overlap | MA | Midshelf_Lobster | 511 | Exactly |  | Coast_to_3nmi
GearCap | A3 |  | Midshelf_Crab | 512
Closure | OCC |  | Offshore_Lobster | 513
StringLength |  |  | Offshore_Crab | 514
MaxGearWSingleLine |  |  | EverythingButExempt | 515
MaxRopeStrength |  |  |  | 521
RopelessDevice |  |  |  | 522
NoAction |  |  |  | 561
562
537
538
539
525
526

## AvailableFields
Action | LMA | State | StatArea | Fishery | Shapefile | Months | Percentage | TrawlRegulation | TrawlLen | MaxRopeStrength | RopelessDevice | TrapCap | MaxTrpsSnglLn
Constraint_Spatial
Constraint_Fishery
TrapReduction
TrapCap
Closure
TrawlLength
MinTrapsWSingleLine
MaxRopeStrength
RopelessDevice
optional field
required field